## MAIN
|  | Country | S1 Date | [8 empty] | S2 Date | [5 empty] | Initial Lack | Second fix | Observables | Building Types
Python | MATLAB |  | 2015 | 2016 | 2017 | 2018 | 2019 | 2020 | 2021 | 2022 | 2023 | 2018 | 2019 | 2020 | 2021 | 2022 | 2023 |  |  | S1(2) | Number | A | C | C3L | C3M | C3H | DS | INF | M | RE | RM | RS | RS1 | RS2 | RS3 | S | S1L | S1M | S3 | S5 | UCB | UFB | UFB1 | W | W1 | W2 | W3 | W5
0 | 1 | AFG | [9 empty] | 1 | 1 | 1 | 1 | 1 | 1 | -- |  | -- | 5 | 1 |  | 1 | [7 empty] | 1 |  |  |  | 1 | [5 empty] | 1 | bar: S1 Date 2015 to S1 Date 2023
1 | 2 | AGO | 1 | 1 | 1 | 1 | 1 | 1 | 1 | not covered | not covered | 1 | 1 | 1 | 1 | 1 | 1 | -- |  | -- | 8 | 1 |  | 1 | 1 | 1 |  | 1 | [12 empty] | 1 | 1 | [5 empty] | 1
2 | 3 | BDI | [9 empty] | 1 | 1 | 1 | 1 | 1 | 1 | -- |  | -- | 5 | 1 |  | 1 | [16 empty] | 1 | 1 |  | 1 | bar: S1 Date 2015 to S1 Date 2023
3 | 4 | BEN | [9 empty] | 1 | 1 | 1 | 1 | 1 | 1 | -- |  | -- | 8 | 1 |  | 1 | 1 | 1 |  |  | 1 | [11 empty] | 1 | 1 |  |  |  |  | 1 | bar: S1 Date 2015 to S1 Date 2023
4 | 5 | BFA | [9 empty] | 1 | 1 | 1 | 1 | 1 | 1 | -- |  | -- | 5 |  |  | 1 |  |  |  | 1 | 1 | [11 empty] | 1 | [6 empty] | 1 | bar: S1 Date 2015 to S1 Date 2023
5 | 6 | BGD | [9 empty] | 1 | 1 | 1 | 1 | 1 | 1 | -- |  | -- | 9 |  |  | 1 | 1 |  |  | 1 | 1 |  |  | 1 |  |  |  | 1 | [5 empty] | 1 |  |  |  |  | 1 | 1 | bar: S1 Date 2015 to S1 Date 2023
6 | 7 | BTN | [9 empty] | 1 | 1 | 1 | 1 | 1 | 1 | 1 | -- | -- | 11 | 1 |  | 1 |  |  |  | 1 |  | 1 |  |  | 1 |  | 1 | [5 empty] | 1 | 1 |  | 1 | 1 | 1 | bar: S1 Date 2015 to S1 Date 2023
7 | 8 | CAF | [9 empty] | 1 | 1 | 1 | 1 | 1 | 1 | 1 | -- | -- | 8 | 1 |  | 1 |  |  |  | 1 | 1 | [11 empty] | 1 | 1 |  | 1 |  |  |  | 1 | bar: S1 Date 2015 to S1 Date 2023
8 | 9 | COD | [9 empty] | 1 | 1 | 1 | 1 | 1 | 1 | -- |  | -- | 10 | 1 |  | 1 |  |  |  | 1 | 1 |  |  | 1 | 1 | [7 empty] | 1 | 1 |  | 1 |  |  |  | 1 | bar: S1 Date 2015 to S1 Date 2023
9 | 10 | COM | 1 | no data | 1 | 1 | 1 | 1 | 1 | no data | no data | 1 | 1 | 1 | 1 | 1 | 1 | 1 | -- | -- | 7 |  |  | 1 |  |  |  | 1 |  |  |  | 1 | 1 | [7 empty] | 1 | 1 |  | 1
10 | 11 | DJI | [9 empty] | 1 | 1 | 1 | 1 | 1 | 1 | 1 | -- | -- | 10 | 1 |  | 1 |  |  |  | 1 | 1 |  |  | 1 |  |  |  | 1 |  |  |  |  | 1 | 1 |  | 1 |  |  |  | 1 | bar: S1 Date 2015 to S1 Date 2023
11 | 12 | ERI | no data | 1 | 1 | 1 | 1 | 1 | 1 | 1 | 1 | 1 | 1 | 1 | 1 | 1 | 1 | 1 | -- | -- | 10 |  |  | 1 | 1 |  |  | 1 |  |  |  | 1 |  |  | 1 |  |  |  | 1 |  | 1 | 1 |  | 1 |  |  |  | 1
12 | 13 | ETH | not covered | 1 | 1 | 1 | 1 | 1 | 1 | 1 | 1 | 1 | 1 | 1 | 1 | 1 | 1 | -- |  | -- | 9 | 1 |  | 1 | 1 |  |  | 1 | 1 |  |  | 1 | [9 empty] | 1 |  | 1 |  |  |  | 1
13 | 14 | GIN | [9 empty] | 1 | 1 | 1 | 1 | 1 | 1 | 1 | -- | -- | 8 | 1 | 1 | 1 | 1 |  |  | 1 | 1 | [6 empty] | 1 |  |  |  |  | 1 | bar: S1 Date 2015 to S1 Date 2023
14 | 15 | GMB | [9 empty] | 1 | 1 | 1 | 1 | 1 | 1 | 1 | -- | -- | 5 | 1 |  | 1 |  |  |  | 1 | 1 | [11 empty] | 1 | bar: S1 Date 2015 to S1 Date 2023
15 | 16 | GNB | [9 empty] | 1 | 1 | 1 | 1 | 1 | 1 | 1 | -- | -- | 7 | 1 | 1 | 1 | 1 |  |  | 1 | 1 | [11 empty] | 1 | bar: S1 Date 2015 to S1 Date 2023
16 | 17 | HTI | [9 empty] | 1 | 1 | 1 | 1 | 1 | 1 | -- |  | -- | 6 |  |  | 1 |  |  |  | 1 |  |  |  | 1 |  |  |  | 1 |  |  |  |  | 1 | [5 empty] | 1 | bar: S1 Date 2015 to S1 Date 2023
17 | 18 | KHM | [9 empty] | 1 | 1 | 1 | 1 | 1 | 1 | -- |  | -- | 8 |  |  | 1 |  |  |  | 1 | [10 empty] | 1 |  | 1 | 1 |  |  | 1 |  | 1 | 1 | bar: S1 Date 2015 to S1 Date 2023
18 | 19 | KIR | ssv | ssv | ssv | ssv | ssv | ssv | ssv | ssv | ssv | 1 | 1 | 1 | 1 | 1 | 1 | 1 | -- | no SDV, only SSV | 3 |  |  | 1 | [16 empty] | 1 |  |  | 1
19 | 20 | LAO | [9 empty] | 1 | 1 | 1 | 1 | 1 | 1 | 1 | -- | -- | 7 |  |  | 1 | 1 | [6 empty] | 1 | [6 empty] | 1 |  | 1 | 1 |  | 1 | bar: S1 Date 2015 to S1 Date 2023
20 | 21 | LBR | [9 empty] | 1 | 1 | 1 | 1 | 1 | 1 | 1 | -- | -- | 7 |  |  | 1 |  |  |  | 1 |  |  |  | 1 | [8 empty] | 1 | 1 |  | 1 |  |  |  | 1 | bar: S1 Date 2015 to S1 Date 2023
21 | 22 | LSO | [9 empty] | 1 | 1 | 1 | 1 | 1 | 1 | 1 | -- | -- | 8 | 1 |  | 1 | [7 empty] | 1 |  | 1 | 1 | [5 empty] | 1 | 1 | [5 empty] | 1 | bar: S1 Date 2015 to S1 Date 2023
22 | 23 | MDG | [9 empty] | 1 | 1 | 1 | 1 | 1 | 1 | -- |  | -- | 7 | 1 |  | 1 |  |  |  | 1 | [12 empty] | 1 | 1 |  | 1 |  |  |  | 1 | bar: S1 Date 2015 to S1 Date 2023
23 | 24 | MLI | [9 empty] | 1 | 1 | 1 | 1 | 1 | 1 | 1 | -- | -- | 7 | 1 |  | 1 |  |  |  |  | 1 |  | 1 |  |  |  |  | 1 |  |  |  |  | 1 |  |  | 1 | bar: S1 Date 2015 to S1 Date 2023
24 | 25 | MMR | [9 empty] | 1 | 1 | 1 | 1 | 1 | 1 | -- |  | -- | 8 |  |  | 1 | 1 |  |  | 1 | 1 | [6 empty] | 1 | [5 empty] | 1 |  | 1 |  |  |  | 1 | bar: S1 Date 2015 to S1 Date 2023
25 | 26 | MOZ | [9 empty] | 1 | 1 | 1 | 1 | 1 | 1 | -- |  | -- | 12 | 1 |  | 1 | 1 |  |  | 1 | 1 |  | 1 |  |  |  |  | 1 | 1 | 1 |  |  | 1 | 1 |  | 1 | bar: S1 Date 2015 to S1 Date 2023
26 | 27 | MRT | [9 empty] | 1 | 1 | 1 | 1 | 1 | 1 | 1 | -- | -- | 6 | 1 |  | 1 |  |  |  |  | 1 | [9 empty] | 1 |  | 1 | [6 empty] | 1 | bar: S1 Date 2015 to S1 Date 2023
27 | 28 | MWI | [9 empty] | 1 | 1 | 1 | 1 | 1 | 1 | -- |  | -- | 9 | 1 |  | 1 |  |  |  |  | 1 | 1 | 1 |  |  |  |  | 1 |  |  |  |  | 1 | 1 |  | 1 | bar: S1 Date 2015 to S1 Date 2023
28 | 29 | NER | [9 empty] | 1 | 1 | 1 | 1 | 1 | 1 | -- |  | -- | 5 | 1 |  | 1 |  |  |  | 1 | [13 empty] | 1 | [5 empty] | 1 | bar: S1 Date 2015 to S1 Date 2023
29 | 30 | NPL | [9 empty] | 1 | 1 | 1 | 1 | 1 | 1 | -- |  | -- | 12 | 1 |  | 1 | 1 | 1 |  | 1 |  |  |  | 1 | [6 empty] | 1 | 1 |  | 1 | 1 | 1 |  |  |  | 1 | bar: S1 Date 2015 to S1 Date 2023
30 | 31 | RWA | [9 empty] | 1 | 1 | 1 | 1 | 1 | 1 | -- |  | -- | 9 | 1 |  | 1 | 1 |  |  | 1 |  |  |  | 1 | [8 empty] | 1 | 1 |  | 1 |  |  |  | 1 | bar: S1 Date 2015 to S1 Date 2023
31 | 32 | SDN | [9 empty] | 1 | 1 | 1 | 1 | 1 | 1 | 1 | -- | -- | 8 | 1 |  | 1 | 1 |  |  |  | 1 | [11 empty] | 1 | 1 |  | 1 |  |  |  | 1 | bar: S1 Date 2015 to S1 Date 2023
32 | 33 | SEN | [9 empty] | 1 | 1 | 1 | 1 | 1 | 1 | 1 | -- | -- | 7 | 1 |  | 1 | 1 |  |  |  | 1 | [9 empty] | 1 |  | 1 | [6 empty] | 1 | bar: S1 Date 2015 to S1 Date 2023
33 | 34 | SLB | 1 | 1 | 1 | 1 | 1 | 1 | 1 | no data | no data | 1 | 1 | 1 | 1 | 1 | 1 | 1 | -- | -- | 3 | [6 empty] | 1 | [12 empty] | 1 |  |  | 1
34 | 35 | SLE | [9 empty] | 1 | 1 | 1 | 1 | 1 | 1 | 1 | -- | -- | 7 | 1 | [5 empty] | 1 |  |  |  | 1 | [8 empty] | 1 | 1 |  | 1 |  |  |  | 1 | bar: S1 Date 2015 to S1 Date 2023
35 | 36 | SOM | [9 empty] | 1 | 1 | 1 | 1 | 1 | 1 | 1 | -- | -- | 10 | 1 |  | 1 | 1 | 1 |  | 1 | 1 |  |  | 1 | [8 empty] | 1 |  |  | 1 |  |  |  | 1 | bar: S1 Date 2015 to S1 Date 2023
36 | 37 | SSD | [9 empty] | 1 | 1 | 1 | 1 | 1 | 1 | 1 | -- | -- | 7 |  |  | 1 |  |  |  | 1 | 1 | [11 empty] | 1 | 1 |  | 1 |  |  |  | 1 | bar: S1 Date 2015 to S1 Date 2023
37 | 38 | STP | [9 empty] | 1 | 1 | 1 | 1 | 1 | 1 | 1 | 45 only | -- | 4 |  |  | 1 |  |  |  | 1 | [13 empty] | 1 |  | 1 | bar: S1 Date 2015 to S1 Date 2023
38 | 39 | TCD | [9 empty] | 1 | 1 | 1 | 1 | 1 | 1 | 1 | -- | -- | 9 | 1 |  | 1 | 1 | 1 |  |  | 1 | [11 empty] | 1 | 1 |  |  |  |  | 1 | 1 | bar: S1 Date 2015 to S1 Date 2023
39 | 40 | TGO | [9 empty] | 1 | 1 | 1 | 1 | 1 | 1 | 1 | -- | -- | 7 | 1 |  | 1 |  |  |  | 1 |  |  |  | 1 | [8 empty] | 1 | 1 | [5 empty] | 1 | bar: S1 Date 2015 to S1 Date 2023
40 | 41 | TLS | [9 empty] | 1 | 1 | 1 | 1 | 1 | 1 | 1 | -- | -- | 9 | 1 | 1 | 1 |  |  |  | 1 |  |  |  | 1 | [8 empty] | 1 | 1 |  | 1 |  |  |  | 1 | bar: S1 Date 2015 to S1 Date 2023
41 | 42 | TUV | ssv | ssv | ssv | ssv | ssv | ssv | ssv | ssv | ssv | 1 | 1 | 1 | 1 | 1 | 1 | 1 | 8 only | no SDV, only SSV | 4 |  | 1 |  |  |  |  | 1 | [15 empty] | 1 |  |  |  | 1
42 | 43 | TZA | [9 empty] | 1 | 1 | 1 | 1 | 1 | 1 | -- |  | -- | 12 | 1 | 1 | 1 | 1 | 1 |  | 1 |  |  |  | 1 | [6 empty] | 1 |  | 1 | 1 |  | 1 |  |  |  | 1 | bar: S1 Date 2015 to S1 Date 2023
43 | 44 | UGA | [9 empty] | 1 | 1 | 1 | 1 | 1 | 1 | -- |  | -- | 9 | 1 |  | 1 | 1 |  |  | 1 |  |  |  | 1 | [6 empty] | 1 |  | 1 | 1 | [5 empty] | 1 | bar: S1 Date 2015 to S1 Date 2023
44 | 45 | VUT | [9 empty] | 1 | 1 | 1 | 1 | 1 | 1 | 1 | -- | -- | 5 |  | 1 |  |  |  |  | 1 | [12 empty] | 1 |  |  | 1 |  |  |  | 1 | bar: S1 Date 2015 to S1 Date 2023
45 | 46 | YEM | [9 empty] | 1 | 1 | 1 | 1 | 1 | 1 | 1 | -- | -- | 9 | 1 | 1 | 1 | 1 |  | 1 |  | 1 |  |  | 1 | [8 empty] | 1 | [6 empty] | 1 | bar: S1 Date 2015 to S1 Date 2023
46 | 47 | ZMB | [9 empty] | 1 | 1 | 1 | 1 | 1 | 1 | -- |  | -- | 7 | 1 |  | 1 |  |  |  |  | 1 |  |  | 1 | [8 empty] | 1 | 1 | [5 empty] | 1 | bar: S1 Date 2015 to S1 Date 2023
[22 empty] | 32 | 7 | 43 | 19 | 6 | 1 | 33 | 22 | 2 | 3 | 21 | 3 | 1 | 3 | 9 | 1 | 1 | 8 | 1 | 39 | 33 | 1 | 28 | 2 | 1 | 5 | 31
[24 empty] | check |  |  |  | check | [12 empty] | check
Note on N2: Joshua Dimasaka: not reliable because some areas are completely zero - must be removed or disregarded
Note on U21: Joshua Dimasaka: Need to consider outside country mask
Note on X21: Joshua Dimasaka: consider earth data portal
Note on V40: Joshua Dimasaka: 45 only - very small country - try overlap :)
Note on U44: Joshua Dimasaka: same as KIR
Note on V44: Joshua Dimasaka: 8 only - very small country - try overlap :)
Note on X44: Joshua Dimasaka: consider earth data portal

## METEOR
PAGER | Countries | PAGER Description | GEM | AIR | OED | Name | Description
A | 32 | Adobe blocks (unbaked sundried mud block) walls | MUR+ADO | 112 | 5101 | Masonry, Adobe | Adobe construction uses adobe (clay) blocks with cement or cement-clay mixture as mortar. The roof consists of a timber frame with clay tiles or, in some cases, metal roofing.
C | 7 | Reinforced concrete | CR | 131 | 5150 | Concrete, Reinforced concrete | Reinforced concrete buildings consist of reinforced concrete columns and beams. Use this if the other technical characteristics of the building are unknown.
C3L | 43 | Nonductile reinforced concrete frame with masonry infill walls low-rise | CR+CIP/LFINF+DNO/HBET:1,3 | 140 | 5159 | Concrete, Reinforced concrete MRF with URM | Reinforced concrete columns and beams form "moment-resisting frames" to carry lateral loads due to earthquakes. Unreinforced masonry walls are used as infills between the columns to add lateral load resistance but are not intended to serve as gravity load-bearing elements.
C3M | 19 | Nonductile reinforced concrete frame with masonry infill walls mid-rise | CR+CIP/LFINF+DNO/HBET:4,7 | 140 | 5159 | Concrete, Reinforced concrete MRF with URM | Reinforced concrete columns and beams form "moment-resisting frames" to carry lateral loads due to earthquakes. Unreinforced masonry walls are used as infills between the columns to add lateral load resistance but are not intended to serve as gravity load-bearing elements.
C3H | 6 | Nonductile reinforced concrete frame with masonry infill walls high-rise | CR+CIP/LFINF+DNO/HBET:8,19 | 140 | 5159 | Concrete, Reinforced concrete MRF with URM | Reinforced concrete columns and beams form "moment-resisting frames" to carry lateral loads due to earthquakes. Unreinforced masonry walls are used as infills between the columns to add lateral load resistance but are not intended to serve as gravity load-bearing elements.
DS | 1 | Rectangular cut-stone masonry block | MUR+STDRE | 114 | 5103 | Masonry, Unreinforced masonry bearing wall | Unreinforced masonry buildings consist of structures in which there is no steel reinforcing within a load bearing masonry wall. Floors, roofs, and internal partitions in these bearing wall buildings are usually of wood.
INF | 32 | Informal constructions. | MATO | 113 | 5102 | Masonry, Rubble stone masonry | Rubble stone masonry consists of low-rise perimeter load bearing walls composed of irregular stones laid as coursed or uncoursed rubble in a cement mortar bed, with floor and roof joists constructed with wood framing.
M | 23 | Mud walls | E99+ET99/LWAL | 112 | 5101 | Masonry, Adobe | Adobe construction uses adobe (clay) blocks with cement or cement-clay mixture as mortar. The roof consists of a timber frame with clay tiles or, in some cases, metal roofing.
RE | 3 | Rammed Earth/Pneumatically impacted stabilized earth | EU+ETR/LWAL | 112 | 5101 | Masonry, Adobe | Adobe construction uses adobe (clay) blocks with cement or cement-clay mixture as mortar. The roof consists of a timber frame with clay tiles or, in some cases, metal roofing.
RM | 2 | Reinforced masonry | MR | 116 | 5105 | Masonry, Reinforced masonry | Reinforced masonry construction consists of load bearing walls of reinforced brick or concrete-block masonry. Floor and roof joists constructed with wood framing are common.
RS | 21 | Rubble stone (field stone) masonry | MUR+STRU B | 113 | 5102 | Masonry, Rubble stone masonry | Rubble stone masonry consists of low-rise perimeter load bearing walls composed of irregular stones laid as coursed or uncoursed rubble in a cement mortar bed, with floor and roof joists constructed with wood framing.
RS1 | 3 | Local field stones dry stacked (no mortar) with timber floors, earth, or metal roof. | MUR+STRUB+MON/LWAL | 113 | 5102 | Masonry, Rubble stone masonry | Rubble stone masonry consists of low-rise perimeter load bearing walls composed of irregular stones laid as coursed or uncoursed rubble in a cement mortar bed, with floor and roof joists constructed with wood framing.
RS2 | 1 | Local field stones with mud mortar. | MUR+STRUB+MOM/LWAL | 113 | 5102 | Masonry, Rubble stone masonry | Rubble stone masonry consists of low-rise perimeter load bearing walls composed of irregular stones laid as coursed or uncoursed rubble in a cement mortar bed, with floor and roof joists constructed with wood framing.
RS3 | 3 | Local field stones with lime mortar. | MUR+STRUB+MOL/LWAL | 113 | 5102 | Masonry, Rubble stone masonry | Rubble stone masonry consists of low-rise perimeter load bearing walls composed of irregular stones laid as coursed or uncoursed rubble in a cement mortar bed, with floor and roof joists constructed with wood framing.
S | 9 | Steel | S | 151 | 5200 | Steel, Steel | Steel frame buildings consist of steel columns and beams. Use this if the other technical characteristics of the building are unknown.
S1L | 1 | Steel moment frame low-rise | S/LFM/HBET:1,3 | 156 | 5205 | Steel, Steel MRF | Steel MRF buildings consist of structural steel columns and beams. Lateral loads due to earthquakes are carried by the "moment-resisting frames," but the locations of the moment-resisting frames in the building are unknown.
S1M | 1 | Steel moment frame mid-rise | S/LFM/HBET:4,7 | 156 | 5205 | Steel, Steel MRF | Steel MRF buildings consist of structural steel columns and beams. Lateral loads due to earthquakes are carried by the "moment-resisting frames," but the locations of the moment-resisting frames in the building are unknown.
S3 | 8 | Steel light frame | S/LFM | 152 | 5201 | Steel, Light metal | Light metal buildings are made of light gauge steel frame and are usually clad with lightweight metal or asbestos siding and roof, often corrugated. They typically are low-rise structures.
S5 | 1 | Steel frame with unreinforced masonry infill walls | S/LFINF | 157 | 5206 | Steel, Steel frame w/ URM | Structural steel columns and beams form "moment-resisting frames" to carry lateral loads due to earthquakes. Unreinforced masonry walls are used as infills between the columns to add lateral load resistance but are not intended to serve as vertical load-bearing elements. Sometimes the steel frames are completely hidden in the masonry walls.
UCB | 39 | Concrete block unreinforced masonry with lime or cement mortar | MUR+CB99+MOC/LWAL | 114 | 5103 | Masonry, Unreinforced masonry bearing wall | Unreinforced masonry buildings consist of structures in which there is no steel reinforcing within a load bearing masonry wall. Floors, roofs, and internal partitions in these bearing wall buildings are usually of wood.
UFB | 33 | Unreinforced fired brick masonry | MUR+CLBRS | 114 | 5103 | Masonry, Unreinforced masonry bearing wall | Unreinforced masonry buildings consist of structures in which there is no steel reinforcing within a load bearing masonry wall. Floors, roofs, and internal partitions in these bearing wall buildings are usually of wood.
UFB1 | 1 | Unreinforced brick masonry in mud mortar without timber posts | MUR+CLBRS+MOM/LWAL | 114 | 5103 | Masonry, Unreinforced masonry bearing wall | Unreinforced masonry buildings consist of structures in which there is no steel reinforcing within a load bearing masonry wall. Floors, roofs, and internal partitions in these bearing wall buildings are usually of wood.
W | 28 | Wood | W | 101 | 5050 | Wood, Wood frame | Wood frame (modern) structures tend to be mostly low rise (one to three stories, occasionally four). Stud walls are typically constructed of 2x4 or 2x6 inch wood members vertically set 16 or 24 inches apart. These walls are braced by plywood or by diagonals made of wood or steel. Many detached single and low-rise multiple family residences in the United States are of stud wall wood frame construction.
W1 | 2 | Wood stud-wall frame with plywood/gypsum board sheathing. | W+WLI/LWAL | 101 | 5050 | Wood, Wood frame | Wood frame (modern) structures tend to be mostly low rise (one to three stories, occasionally four). Stud walls are typically constructed of 2x4 or 2x6 inch wood members vertically set 16 or 24 inches apart. These walls are braced by plywood or by diagonals made of wood or steel. Many detached single and low-rise multiple family residences in the United States are of stud wall wood frame construction.
W2 | 1 | Wood frame, heavy members (with area > 5000 sq. ft.) | W+WHE/LPB | 104 | 5053 | Wood, Heavy timber | Heavy Timber structures typically have masonry walls with heavy wood column supports, and floor and roof decks are 2-3 inch tongue-and-groove planks.
W3 | 5 | Wood light unbraced post and beam frame. | W+WLI/LPB | 102 | 5051 | Wood, Light wood frame | Light wood frame structures are typically not built in the United States but would be found in other countries, such as Japan. In Hawaii, this classification would include single wall (studless) construction framed with light timber trusses.
W5 | 31 | Wattle and Daub (Walls with bamboo/light timber log/reed mesh and post). | W+WWD/LWAL | 102 | 5051 | Wood, Light wood frame | Light wood frame structures are typically not built in the United States but would be found in other countries, such as Japan. In Hawaii, this classification would include single wall (studless) construction framed with light timber trusses.

## PAGER
PAGER Mapping
PAGER | PAGER Description | GEM | AIR | OED
W | Wood | W | 101 | 5050
W1 | Wood stud-wall frame with plywood/gypsum board sheathing. | W+WLI/LWAL | 101 | 5050
W2 | Wood frame, heavy members (with area > 5000 sq. ft.) | W+WHE/LPB | 104 | 5053
W3 | Wood light unbraced post and beam frame. | W+WLI/LPB | 102 | 5051
W4 | Wood panel or log construction. | W+WS/LWAL | 104 | 5053
W5 | Wattle and Daub (Walls with bamboo/light timber log/reed mesh and post). | W+WWD/LWAL | 102 | 5051
W6 | Wood unbraced heavy post and beam frame with mud or other infill material. | W+WHE/LWAL | 104 | 5053
W7 | Wood braced frame with load-bearing infill wall system. | W+WLI/LWAL | 101 | 5050
S | Steel | S | 151 | 5200
S1 | Steel moment frame | S/LFM | 156 | 5205
S1L | Steel moment frame low-rise | S/LFM/HBET:1,3 | 156 | 5205
S1M | Steel moment frame mid-rise | S/LFM/HBET:4,7 | 156 | 5205
S1H | Steel moment frame high-rise | S/LFM/HBET:8,19 | 156 | 5205
S2 | Steel braced frame | S/LFBR | 153 | 5202
S2L | Steel braced frame low-rise | S/LFBR/HBET:1,3 | 153 | 5202
S2M | Steel braced frame mid-rise | S/LFBR/HBET:4,7 | 153 | 5202
S2H | Steel braced frame high-rise | S/LFBR/HBET:8,19 | 153 | 5202
S3 | Steel light frame | S/LFM | 152 | 5201
S4 | Steel frame with cast-in-place concrete shear walls | CR+CIP/LWAL | 158 | 5207
S4L | Steel frame with cast-in-place concrete shear walls low-rise | CR+CIP/LWAL/HBET:1,3 | 158 | 5207
S4M | Steel frame with cast-in-place concrete shear walls mid-rise | CR+CIP/LWAL/HBET:4,7 | 158 | 5207
S4H | Steel frame with cast-in-place concrete shear walls high-rise | CR+CIP/LWAL/HBET:8,19 | 158 | 5207
S5 | Steel frame with unreinforced masonry infill walls | S/LFINF | 157 | 5206
S5L | Steel frame with unreinforced masonry infill walls low-rise | S/LFINF/HBET:1,3 | 157 | 5206
S5M | Steel frame with unreinforced masonry infill walls mid-rise | S/LFINF/HBET:4,7 | 157 | 5206
S5H | Steel frame with unreinforced masonry infill walls high-rise | S/LFINF/HBET:8,19 | 157 | 5206
C | Reinforced concrete | CR | 131 | 5150
C1 | Ductile reinforced concrete moment frame with or without infill | CR+CIP/LFINF+DUC | 134 | 5153
C1L | Ductile reinforced concrete moment frame with or without infill low-rise | CR+CIP/LFINF+DUC/HBET:1,3 | 134 | 5153
C1M | Ductile reinforced concrete moment frame with or without infill mid-rise | CR+CIP/LFINF+DUC/HBET:4,7 | 134 | 5153
C1H | Ductile reinforced concrete moment frame with or without infill high-rise | CR+CIP/LFINF+DUC/HBET:8,19 | 134 | 5153
C2 | Reinforced concrete shear walls | CR+CIP/LWAL | 133 | 5152
C2L | Reinforced concrete shear walls low-rise | CR+CIP/LWAL/HBET:1,3 | 133 | 5152
C2M | Reinforced concrete shear walls mid-rise | CR+CIP/LWAL/HBET:4,7 | 133 | 5152
C2H | Reinforced concrete shear walls high-rise | CR+CIP/LWAL/HBET:8,19 | 133 | 5152
C3 | Nonductile reinforced concrete frame with masonry infill walls | CR+CIP/LFINF+DNO | 140 | 5159
C3L | Nonductile reinforced concrete frame with masonry infill walls low-rise | CR+CIP/LFINF+DNO/HBET:1,3 | 140 | 5159
C3M | Nonductile reinforced concrete frame with masonry infill walls mid-rise | CR+CIP/LFINF+DNO/HBET:4,7 | 140 | 5159
C3H | Nonductile reinforced concrete frame with masonry infill walls high-rise | CR+CIP/LFINF+DNO/HBET:8,19 | 140 | 5159
C4 | Nonductile reinforced concrete frame without masonry infill walls | CR+CIP/LFM+DNO | 135 | 5154
C4L | Nonductile reinforced concrete frame without masonry infill walls low-rise | CR+CIP/LFM+DNO/HBET:1,3 | 135 | 5154
C4M | Nonductile reinforced concrete frame without masonry infill walls mid-rise | CR+CIP/LFM+DNO/HBET:4,7 | 135 | 5154
C4H | Nonductile reinforced concrete frame without masonry infill walls high-rise | CR+CIP/LFM+DNO/HBET:8,19 | 135 | 5154
C5 | Steel reinforced concrete (Steel members encased in reinforced concrete) | SRC+CIP | 159 | 5208
C5L | Steel reinforced concrete (Steel members encased in reinforced concrete) low-rise | SRC+CIP/HBET:1,3 | 159 | 5208
C5M | Steel reinforced concrete (Steel members encased in reinforced concrete) mid-rise | SRC+CIP/HBET:4,7 | 159 | 5208
C5H | Steel reinforced concrete (Steel members encased in reinforced concrete) high-rise | SRC+CIP/HBET:8,19 | 159 | 5208
C6 | Concrete moment resisting frame with shear wall - dual system | CR+CIP/LDUAL | 132 | 5151
C6L | Concrete moment resisting frame with shear wall - dual system low-rise | CR+CIP/LDUAL/HBET:1,3 | 132 | 5151
C6M | Concrete moment resisting frame with shear wall - dual system mid-rise | CR+CIP/LDUAL/HBET:4,7 | 132 | 5151
C6H | Concrete moment resisting frame with shear wall - dual system high-rise | CR+CIP/LDUAL/HBET:8,19 | 132 | 5151
C7 | Flat slab structure | CR+CIP/LFLS | 131 | 5150
PC1 | Precast concrete tilt-up walls | CR+PC/LWAL | 136 | 5155
PC2 | Precast concrete frames with concrete shear walls | CR+PC/LDUAL | 138 | 5157
PC2L | Precast concrete frames with concrete shear walls low-rise | CR+PC/LDUAL/HBET:1,3 | 138 | 5157
PC2M | Precast concrete frames with concrete shear walls mid-rise | CR+PC/LDUAL/HBET:4,7 | 138 | 5157
PC2H | Precast concrete frames with concrete shear walls high-rise | CR+PC/LDUAL/HBET:8,19 | 138 | 5157
PC3 | Precast reinforced concrete moment resisting frame with masonry infill walls | CR+PC/LFINF | 140 | 5159
PC3L | Precast reinforced concrete moment resisting frame with masonry infill walls low-rise | CR+PC/LFINF/HBET:1,3 | 140 | 5159
PC3M | Precast reinforced concrete moment resisting frame with masonry infill walls mid-rise | CR+PC/LFINF/HBET:4,7 | 140 | 5159
PC3H | Precast reinforced concrete moment resisting frame with masonry infill walls high-rise | CR+PC/LFINF/HBET:8,19 | 140 | 5159
PC4 | Precast panels (wall made of number of horizontal precast panels, construction from former Soviet Union countries) | CR+PC/LWAL | 137 | 5156
RM | Reinforced masonry | MR | 116 | 5105
RM1 | Reinforced masonry bearing walls with wood or metal deck diaphragms | MR/RWO | 116 | 5105
RM1L | Reinforced masonry bearing walls with wood or metal deck diaphragms low-rise | MR/HBET:1,3/RWO | 116 | 5105
RM1M | Reinforced masonry bearing walls with wood or metal deck diaphragms mid-rise (4+ stories) | MR/HBET:3,7/RWO | 116 | 5105
RM2 | Reinforced masonry bearing walls with concrete diaphragms | MR/RC/FC | 116 | 5105
RM2L | Reinforced masonry bearing walls with concrete diaphragms low-rise | MR/HBET:1,3/RC/FC | 116 | 5105
RM2M | Reinforced masonry bearing walls with concrete diaphragms mid-rise | MR/HBET:4,7/RC/FC | 116 | 5105
RM2H | Reinforced masonry bearing walls with concrete diaphragms high-rise | MR/HBET:8,19/RC/FC | 116 | 5105
CM | Confined masonry | MCF/LWAL | 120 | 5109
CML | Confined masonry low-rise | MCF/LWAL/HBET:1,3 | 120 | 5109
CMM | Confined masonry mid-rise | MCF/LWAL/HBET:4,7 | 120 | 5109
CMH | Confined masonry high-rise | MCF/LWAL/HBET:8,19 | 120 | 5109
MH | Mobile homes | W+WLI/LWAL | 191 | 5350
M | Mud walls | E99+ET99/LWAL | 112 | 5101
M1 | Mud walls without horizontal wood elements | EU+ETC/LWAL | 112 | 5101
M2 | Mud walls with horizontal wood elements | ER+ETC+RW/LWAL | 112 | 5101
A | Adobe blocks (unbaked sundried mud block) walls | MUR+ADO | 112 | 5101
A1 | Adobe block, mud mortar, wood roof and floors | MUR+ADO+MOM/LWAL | 112 | 5101
A2 | Adobe block, mud mortar, bamboo, straw, and thatch roof | MR+ADO+RB+MOM/LWAL | 112 | 5101
A3 | Adobe block, straw, and thatch roof cement-sand mortar | MUR+ADO+MOC/LWAL | 112 | 5101
A4 | Adobe block, mud mortar, reinforced concrete bond beam, cane and mud roof | MR+ADO+RCB+MOM/LWAL | 112 | 5101
A5 | Adobe block, mud mortar, with bamboo or rope reinforcement | MR+ADO+RB+MOM/LWAL | 112 | 5101
RE | Rammed Earth/Pneumatically impacted stabilized earth | EU+ETR/LWAL | 112 | 5101
RS | Rubble stone (field stone) masonry | MUR+STRU B | 113 | 5102
RS1 | Local field stones dry stacked (no mortar) with timber floors, earth, or metal roof. | MUR+STRUB+MON/LWAL | 113 | 5102
RS2 | Local field stones with mud mortar. | MUR+STRUB+MOM/LWAL | 113 | 5102
RS3 | Local field stones with lime mortar. | MUR+STRUB+MOL/LWAL | 113 | 5102
RS4 | Local field stones with cement mortar, vaulted brick roof and floors | MUR+STRUB+MOC/LWAL | 114 | 5102
RS5 | Local field stones with cement mortar and reinforced concrete bond beam. | MR+STRU B+RCB+MOC/LWAL | 120 | 5109
DS | Rectangular cut-stone masonry block | MUR+STDRE | 114 | 5103
DS1 | Rectangular cut stone masonry block with mud mortar, timber roof and floors | MUR+STDRE+MOM/LWAL | 114 | 5103
DS2 | Rectangular cut stone masonry block with lime mortar | MUR+STDRE+MOL/LWAL | 114 | 5103
DS3 | Rectangular cut stone masonry block with cement mortar | MUR+STDRE+MOC/LWAL | 114 | 5103
DS4 | Rectangular cut stone masonry block with reinforced concrete floors and roof | MUR+STDRE+MOC/LWAL | 120 | 5109
UFB | Unreinforced fired brick masonry | MUR+CLBRS | 114 | 5103
UFB1 | Unreinforced brick masonry in mud mortar without timber posts | MUR+CLBRS+MOM/LWAL | 114 | 5103
UFB2 | Unreinforced brick masonry in mud mortar with timber posts | MUR+CLBRS+MOM/LWAL | 114 | 5103
UFB3 | Unreinforced brick masonry in lime mortar | MUR+CLBRS+MOL/LWAL | 114 | 5103
UFB4 | Unreinforced fired brick masonry, cement mortar. | MUR+CLBRS+MOC/LWAL | 114 | 5103
UFB5 | Unreinforced fired brick masonry, cement mortar, but with reinforced concrete floor and roof slabs | MUR+CLBRS+MOC/LWAL | 120 | 5109
UCB | Concrete block unreinforced masonry with lime or cement mortar | MUR+CB99+MOC/LWAL | 114 | 5103
MS | Massive stone masonry in lime or cement mortar | MUR+STDRE+MOL/LWAL | 111 | 5100
INF | Informal constructions. | MATO | 113 | 5102
UNK | Not specified (unknown/default) | - | 100 | 5000

## AIR-OED
AIR-OED Codes for PAGER Mapping
OED Code | AIR code | Name | Description
5000 | 100 | Unknown | The construction class is not known.
5050 | 101 | Wood, Wood frame | Wood frame (modern) structures tend to be mostly low rise (one to three stories, occasionally four). Stud walls are typically constructed of 2x4 or 2x6 inch wood members vertically set 16 or 24 inches apart. These walls are braced by plywood or by diagonals made of wood or steel. Many detached single and low-rise multiple family residences in the United States are of stud wall wood frame construction.
5051 | 102 | Wood, Light wood frame | Light wood frame structures are typically not built in the United States but would be found in other countries, such as Japan. In Hawaii, this classification would include single wall (studless) construction framed with light timber trusses.
5052 | 103 | Wood, Masonry veneer | A wood-framed structure faced with a single width of non-load-bearing concrete, stone, or clay brick attached to the stud wall.
5053 | 104 | Wood, Heavy timber | Heavy Timber structures typically have masonry walls with heavy wood column supports, and floor and roof decks are 2-3 inch tongue-and-groove planks.
5054 | 105 | Wood, Okabe
5055 | 106 | Wood, Shinkabe
5056 | 107 | Wood, Lightweight Cladding | Non-structural cladding and linings (e.g., fibre cement, plywood) used in lightweight construction that uses timber or light gauge steel framing as the structural support system.
5057 | 108 | Wood, Hawaii indigenous material | Indigenous Hawaiian construction.
5100 | 111 | Masonry, Masonry | Use this option when the exterior walls are constructed of masonry materials, but detailed construction information is unavailable or unknown.
5101 | 112 | Masonry, Adobe | Adobe construction uses adobe (clay) blocks with cement or cement-clay mixture as mortar. The roof consists of a timber frame with clay tiles or, in some cases, metal roofing.
5102 | 113 | Masonry, Rubble stone masonry | Rubble stone masonry consists of low-rise perimeter load bearing walls composed of irregular stones laid as coursed or uncoursed rubble in a cement mortar bed, with floor and roof joists constructed with wood framing.
5103 | 114 | Masonry, Unreinforced masonry bearing wall | Unreinforced masonry buildings consist of structures in which there is no steel reinforcing within a load bearing masonry wall. Floors, roofs, and internal partitions in these bearing wall buildings are usually of wood.
5104 | 115 | Masonry, Unreinforced masonry bearing frame | Unreinforced masonry is used for infill walls of buildings with a bearing frame. In this structure type, the masonry is intended to be used not to support gravity loads, but to assist with lateral loads.
5105 | 116 | Masonry, Reinforced masonry | Reinforced masonry construction consists of load bearing walls of reinforced brick or concrete-block masonry. Floor and roof joists constructed with wood framing are common.
5106 | 117 | Masonry, Reinforced masonry shear wall with MRF | Reinforced masonry construction consists of load bearing walls of reinforced brick or concrete-block masonry. Reinforced masonry buildings with "Moment Resisting Frames" carry lateral loads by bending. "Shear Walls" are continuous reinforced brick or reinforced hollow concrete block walls extending from the foundation to the roof and can be exterior walls or interior walls.
5107 | 118 | Masonry, Reinforced masonry shear wall w/o MRF | Reinforced masonry construction consists of load bearing walls of reinforced brick or concrete-block masonry. "Shear Walls" are continuous reinforced brick or reinforced hollow concrete block walls extending from the foundation to the roof and can be exterior walls or interior walls.
5108 | 119 | Masonry, Joisted masonry | Masonry exterior walls with roof of combustible materials on non-combustible supports.
5109 | 120 | Masonry, Confined Masonry | Confined masonry is a construction system in which plain masonry walls are confined on all four sides by reinforced concrete or reinforced masonry members. The walls themselves, however, carry all of the gravity and lateral loads.
5110 | 121 | Masonry, Cavity Double Brick | An unreinforced masonry construction type composed of two layers of bricks, common in many cities in Australia.
5150 | 131 | Concrete, Reinforced concrete | Reinforced concrete buildings consist of reinforced concrete columns and beams. Use this if the other technical characteristics of the building are unknown.
5151 | 132 | Concrete, Reinforced concrete shear wall w/ MRF | Building constructed with reinforced concrete columns and beams, as well as reinforced concrete floor and roof. "Moment Resisting Frames" carry lateral loads by bending. "Shear Walls" are continuous reinforced concrete extending from the foundation to the roof and can be exterior walls or interior walls.
5152 | 133 | Concrete, Reinforced concrete shear wall w/o MRF | Building constructed with reinforced concrete columns and beams, as well as reinforced concrete floor and roof. Reinforced concrete Shear Walls are continuous reinforced concrete, extending from the foundation to the roof and can be exterior walls or interior walls. This category typically consists of buildings with a concrete box structural system with shear walls. The entire structure, along with the usual concrete diaphragm, is typically cast in place.
5153 | 134 | Concrete, Reinforced concrete MRF ductile | Buildings constructed with reinforced concrete columns, beams, and slabs. Moment Resisting Frames carry lateral loads due to earthquakes by bending. This kind of structural system can sustain large deformations and absorb energy without brittle failure.
5154 | 135 | Concrete, Reinforced concrete MRF non-ductile | Buildings constructed with reinforced concrete columns, beams, and slabs. Moment Resisting Frames carry lateral loads due to earthquakes by bending. These structures have insufficient reinforcing steel embedded in the concrete and thus display low ductility.
5155 | 136 | Concrete, Tilt-up | Tilt-up buildings are constructed with reinforced concrete wall panels that are cast on the ground and then tilted upward into their final positions. These wall units are then anchored to the foundation and attached to each other. The roof and floor decks are typically wood. More recently, the wall panels are fabricated off-site and trucked in. These buildings tend to be one or two stories in height.
5156 | 137 | Concrete, Pre-cast concrete | The pre-cast frame is essentially a post and beam system in concrete in which columns, beams, and slabs are prefabricated and assembled on site.
5157 | 138 | Concrete, Pre-cast concrete w/ shear wall | The pre-cast frame is essentially a post and beam system in concrete in which columns, beams, and slabs are prefabricated and assembled on site. Lateral loads due to earthquakes are carried by cast-in-place concrete "shear" walls.
5158 | 139 | Concrete, Reinforced concrete MRF | A building constructed with reinforced concrete columns, beams, and slabs. "Moment-resisting frames" carry lateral loads due to earthquakes by bending. Information on the reinforcing steels is not sufficient to determine the building level of ductility.
5159 | 140 | Concrete, Reinforced concrete MRF with URM | Reinforced concrete columns and beams form "moment-resisting frames" to carry lateral loads due to earthquakes. Unreinforced masonry walls are used as infills between the columns to add lateral load resistance but are not intended to serve as gravity load-bearing elements.
5200 | 151 | Steel, Steel | Steel frame buildings consist of steel columns and beams. Use this if the other technical characteristics of the building are unknown.
5201 | 152 | Steel, Light metal | Light metal buildings are made of light gauge steel frame and are usually clad with lightweight metal or asbestos siding and roof, often corrugated. They typically are low-rise structures.
5202 | 153 | Steel, Braced steel frame | Buildings constructed with steel columns and beams that are braced with diagonal steel members to resist lateral forces.
5203 | 154 | Steel, Steel MRF perimeter | Buildings constructed with steel columns and beams that are braced with diagonal steel members to resist lateral forces.
5204 | 155 | Steel, Steel MRF distributed | Buildings constructed with steel columns and beams to carry lateral loads distributed throughout the building. The diaphragms are usually concrete, sometimes over steel decking. This structural type is seldom used for low-rise buildings.
5205 | 156 | Steel, Steel MRF | Steel MRF buildings consist of structural steel columns and beams. Lateral loads due to earthquakes are carried by the "moment-resisting frames," but the locations of the moment-resisting frames in the building are unknown.
5206 | 157 | Steel, Steel frame w/ URM | Structural steel columns and beams form "moment-resisting frames" to carry lateral loads due to earthquakes. Unreinforced masonry walls are used as infills between the columns to add lateral load resistance but are not intended to serve as vertical load-bearing elements. Sometimes the steel frames are completely hidden in the masonry walls.
5207 | 158 | Steel, Steel frame w/ concrete shear wall | Structural steel columns and beams form exterior frames, but the joints are not designed for moment resistance. Lateral loads due to earthquakes are carried by reinforced concrete "shear" walls. The concrete walls are continuous from the foundation to the roof.
5208 | 159 | Steel, Steel reinforced concrete | Structural steel sections (beams and columns) are encased in reinforced concrete. The encased structural steel columns are sometimes discontinued in the upper portions of the buildings, making the columns in the upper floor regular reinforced concrete columns.
5209 | 160 | Steel, Steel long span | Steel long-span buildings create unobstructed, column-free spaces greater than 100 feet for a variety of activities or functions. These include activities where visibility is important for large audiences (e.g., auditoriums and covered stadiums), where flexibility is important (e.g., exhibition halls and certain types of manufacturing facilities), and where large movable objects are housed. Two-hinge (made of a single member hinged at each end) and three-hinge (made of two members hinged at each end and at the meeting point at the crown) trussed arches are widely used.